## Transponder attributes
legenda filled colors :
orange : to be clarified the meaning
Transponder attributes list : capabilities |  | notes | dwdm-if-param : capabilities | notes | topology model draft: capabilities |  | notes
operational mode |  | x OTSi |  |  | operational mode
| bit rate/line coding | see the reference in G.698.2 of optical tributary signals: this is one of the critical parameters needs to be consistent at the two referecne point Ss/Rs of single-channel blank link approach. | bits-per-symbol, num-symbols-in-alphabet, symbols-index | is related to bit-rate? |  |  | This may not be a transponder attributes, but dependent on the client signal, i.e., 100GE means the Ethernet with the rate 100Gbps. On transponder we only have baud rate SB> I think that the attribute is bit rate/line coding as per G.698.2. Are you fine with that ?
| baud rate |  | baud-rate |  |  | available-baud-rates
| modulation format |  | modulation-format |  |  | available-modulation-types
| FEC type |  | fec-info, fec-bitrate, fec-gain, pre-fec-ber-mantissa-threshold, pre-fec-ber-exponent-threshold | mantissa and exponent used for TCA not for topology/path computation |  | available-FEC-types,FEC-code-rate, FEC-threshold
| min OSNR | min OSNR should be done in function of receive power. Use min OSNR at minimum power. Or we need to have noise figure value. | min-osnr-margin | The 2 parameters seems to represent the same as (minQfactor) and (minOSNR) of column A
| min Q factor |  | min-q-margin |  |  |  | Is such parameter dependent on the manufacture? The value can be categorized into EoL and BoL, which are quite different, will need to know what does the 'max' mean. SB> my understanding that all parameters that could be hidden in operational mode attribute (if not in explicit mode) could be dependent on the manufacture.
| max chromatic dispersion (CD) |  | max-chromatic-dispersion
| max differential group delay |  | max-diff-group-delay
max polarization mode dispersion (PMD)
max polarization dependent loss (PDL)
roll-off
Minimum frequency slot
…...
…...
…....
….....
transmitter tuning range (f_tx-min, f_tx-max) |  |  | min-central-frequency, max-central-frequency
transmitter tunability grid (GHz) |  | carrier tunability step
transmitter power range (p_tx-min, p_tx-max) | [6 empty] | I assume there is just min/max as the upper/lower bound of these parameters, are we implying a container with 'xx-range'? SB>yes , we consider a range of capability values
receiver power range (p_rx-min, p_rx-max)
receiver maximum total power (p_tot-max)
wavelength stability |  | *need further discussion
inverse multiplexing capabilities/max. OTSiG:OTSi cardinality
Transponder attributes list : settings |  | notes | dwdm-if-param : settings | notes | topologymodel:settings |  | notes
current OTSiG identifier and related OTSi list | [6 empty] | General Comments to all the attributes as 'settings'; 1. The whole part is more status monitoring, which is not proper to be in the topology model. 2. The parameter may not be readable in the deployment, we usually measure it in the lab only. SB> in the capability part there are ranges of value and here is reported the actual value.
current total receive power |  |  | total-input-power |  |  | power
current operational mode |  | for each OTSi
bit rate
| baud rate |  |  |  |  | configured-baud-rate
| modulation format |  |  |  |  | configured-modulation-type
| FEC type |  |  |  |  | configured-FEC-type
| min OSNR |  | min-osnr-margin | The 2 parameters seems to represent the same as (minQfactor) and (minOSNR) of column A |  |  | to make sure what does it mean by 'current minimal value'? Should be either 'current value' or 'minimal value in given time interval'? Same comments apply to below parameters as well. SB> I do not see which are the attributes you're referring..
| min Q factor |  | q-margin
max chromatic dispersion (CD)
max differential group delay
max polarization mode dispersion (PMD)
max polarization dependent loss (PDL)
roll-off
Minimum frequency slot
…...
…...
…....
….....
current transmit frequency (for each OTSi) |  | for each OTSi | central frequency | does it mean the same as in column A? |  |  | Prefer to use central frequency instead of transmit frequency; SB> OK, need to see if the meaning is the same as reported in the note Regarding the measurement methodology, it is preferred to do it on the interface, not transponder. SB> what are you referring here ?
current transmit power |  | for each OTSi | channel-output-power | "
current receiver OTSi power |  | for each OTSi | channel-input-power | "
wavelength stability |  | *need further discussion
|  |  | cur-osnr | OSNR margin to FEC threshold. Statistics purpose
|  |  | cur-q-factor | statistics purpose
|  |  | uncorrected-words | Post-FEC errored words- statistics
|  |  | pre-fec-ber-mantissa | statistics purpose
|  |  | pre-fec-ber-exponent | statistics purpose
power-min
power-max
carrier-frequency (per OTSi)
signal-width (per OTSi)
channel-delta-power